## Asset Library
Asset Category | Equipment Type | Component | Subcomponent | Focus Area for Structural Integrity Assessment | Common Damage / Deficiency Mechanisms
Process Equipment (Mechanical) | Influent Screen / Bar Rack | Screen Assembly | Bar Rack / Mesh Panel | Section loss, blinding/plugging, distortion of bars from grit and debris loading | CML - Corrosion & Material Loss; FLW - Flow-Induced Damage
Process Equipment (Mechanical) | Influent Screen / Bar Rack | Screen Assembly | Guide Rails / Frame | Frame corrosion, guide rail wear and misalignment affecting screen travel | CML - Corrosion & Material Loss; DFI - Deformation & Mechanical Damage
Process Equipment (Mechanical) | Influent Screen / Bar Rack | Support Structure | Anchor Bolts / Base | Anchorage integrity and foundation interface condition | CFI - Connection & Joint Failures; FDS - Foundation & Settlement
Process Equipment (Mechanical) | Equalization / Sump Tank | Tank Shell / Wall | Wall Plate (steel) or Concrete Wall Panel | Wall thinning/corrosion (steel) or cracking, spalling, sulfate attack (concrete) from raw mine-impacted water | CML - Corrosion & Material Loss; CND - Concrete Deterioration
Process Equipment (Mechanical) | Equalization / Sump Tank | Tank Shell / Wall | Wall-to-Floor Joint / Waterstop | Joint leakage, waterstop failure, moisture migration | EWF - Envelope Failure; CFI - Connection & Joint Failures
Process Equipment (Mechanical) | Equalization / Sump Tank | Floor / Sump | Base Slab | Grit/silt abrasion, cracking, differential settlement | FLW - Flow-Induced Damage; CND - Concrete Deterioration; FDS - Foundation & Settlement
Process Equipment (Mechanical) | Equalization / Sump Tank | Access | Manway / Hatch, Platform | Corrosion of fittings, seal condition, safe access integrity | CML - Corrosion & Material Loss; EWF - Envelope Failure
Process Equipment (Mechanical) | Rapid Mix / Reaction Tank | Tank Shell | Wall / Internal Lining | Chemical and abrasive attack from lime slurry, lining breakdown exposing substrate | CML - Corrosion & Material Loss; FLW - Flow-Induced Damage
Process Equipment (Mechanical) | Rapid Mix / Reaction Tank | Agitator / Mixer | Shaft, Impeller, Mounting | Fatigue cracking, erosion of wetted parts, mounting bolt integrity | DFI - Deformation & Mechanical Damage; FLW - Flow-Induced Damage; CFI - Connection & Joint Failures
Process Equipment (Mechanical) | Rapid Mix / Reaction Tank | Support / Foundation | Baseplate, Anchor Bolts | Vibration-induced loosening, grout condition under mixer drive | CFI - Connection & Joint Failures; FDS - Foundation & Settlement
Process Equipment (Mechanical) | Lime Reactor / HDS Reaction Tank | Tank Shell | Wall Plate, Coating/Lining | Abrasive and corrosive wear from lime and recycled high-density sludge, coating breakdown | CML - Corrosion & Material Loss; FLW - Flow-Induced Damage
Process Equipment (Mechanical) | Lime Reactor / HDS Reaction Tank | Internals | Agitator/Impeller, Aeration Diffusers, Baffles | Erosion of agitator and diffusers, fatigue cracking, attachment weld condition | FLW - Flow-Induced Damage; CRK - Cracking Mechanisms; DFI - Deformation & Mechanical Damage
Process Equipment (Mechanical) | Lime Reactor / HDS Reaction Tank | Support / Foundation | Skirt/Legs, Anchor Bolts, Foundation | Load path integrity, settlement, anchorage under continuous agitation loading | FDS - Foundation & Settlement; CFI - Connection & Joint Failures
Process Equipment (Mechanical) | Reactivator Clarifier / Thickener | Tank Shell / Walls | Wall Plate (steel) or Concrete Wall | Wall thinning/corrosion or sulfate attack from sustained contact with mine-impacted water and sludge | CML - Corrosion & Material Loss; CND - Concrete Deterioration
Process Equipment (Mechanical) | Reactivator Clarifier / Thickener | Drive Mechanism | Center Column, Bridge/Walkway, Drive Support | Structural integrity of center column and bridge, corrosion, drive misalignment | CML - Corrosion & Material Loss; DFI - Deformation & Mechanical Damage; CFI - Connection & Joint Failures
Process Equipment (Mechanical) | Reactivator Clarifier / Thickener | Rake / Scraper Mechanism | Rake Arms, Scraper Blades | Abrasive wear from settled/thickened sludge, bent or corroded arms, torque overload | FLW - Flow-Induced Damage; DFI - Deformation & Mechanical Damage
Process Equipment (Mechanical) | Reactivator Clarifier / Thickener | Launder & Weir | Overflow Launder, Weir Plates | Cracking/spalling (concrete) or corrosion (steel), level control accuracy | CND - Concrete Deterioration; CML - Corrosion & Material Loss
Process Equipment (Mechanical) | Reactivator Clarifier / Thickener | Underflow System | Cone/Hopper, Underflow Piping | Abrasion from high-density sludge underflow, plugging, structural integrity of cone | FLW - Flow-Induced Damage; OPR - Operational & Process-Related Damage
Process Equipment (Mechanical) | Lime Silo & Slaking System | Silo | Shell / Walls | Internal abrasion from lime, external atmospheric corrosion, coating condition | CML - Corrosion & Material Loss; FLW - Flow-Induced Damage
Process Equipment (Mechanical) | Lime Silo & Slaking System | Silo | Support Legs / Skirt | Buckling, corrosion, anchorage of support structure | DFI - Deformation & Mechanical Damage; CML - Corrosion & Material Loss; CFI - Connection & Joint Failures
Process Equipment (Mechanical) | Lime Silo & Slaking System | Silo | Discharge Cone / Feeder | Wear/abrasion, arching/blockage, structural integrity of cone under cyclic loading | FLW - Flow-Induced Damage; OPR - Operational & Process-Related Damage
Process Equipment (Mechanical) | Lime Silo & Slaking System | Slaker Unit | Slaking Chamber, Agitator | Thermal and chemical attack from exothermic slaking reaction, erosion of wetted parts | THR - Fire & Thermal Damage; FLW - Flow-Induced Damage
Process Equipment (Mechanical) | Chemical Storage Tank (polymer/coagulant/caustic/acid) | Tank Shell | FRP / Steel / Poly Wall | Chemical compatibility, UV degradation (FRP), wall thinning | CML - Corrosion & Material Loss; ENV - Environmental & External Damage
Process Equipment (Mechanical) | Chemical Storage Tank (polymer/coagulant/caustic/acid) | Secondary Containment | Containment Bund/Berm, Liner | Containment integrity, concrete cracking, liner degradation from chemical exposure | CND - Concrete Deterioration; EWF - Envelope Failure
Process Equipment (Mechanical) | Chemical Storage Tank (polymer/coagulant/caustic/acid) | Nozzles / Venting | Fill/Vent Nozzles, Overflow | Leak points, corrosion at connections, vent blockage | CFI - Connection & Joint Failures; CML - Corrosion & Material Loss
Process Equipment (Mechanical) | Chemical Dosing Skid / Feed Pumps | Skid Frame | Base Frame, Anchor Points | Corrosion from chemical exposure/spillage, frame structural integrity | CML - Corrosion & Material Loss; DFI - Deformation & Mechanical Damage
Process Equipment (Mechanical) | Chemical Dosing Skid / Feed Pumps | Metering Pump | Pump Head, Diaphragm/Seal | Leakage, chemical attack on seals and diaphragms | LOC - Leakage / Loss of Containment; CML - Corrosion & Material Loss
Process Equipment (Mechanical) | Chemical Dosing Skid / Feed Pumps | Piping / Tubing | Chemical Feed Lines, Fittings | Chemical corrosion, joint leakage at fittings | CML - Corrosion & Material Loss; CFI - Connection & Joint Failures
Process Equipment (Mechanical) | Sludge Thickener | Tank Shell | Wall Plate / Concrete Wall | Abrasive and corrosive wear from thickened sludge | CML - Corrosion & Material Loss; FLW - Flow-Induced Damage
Process Equipment (Mechanical) | Sludge Thickener | Rake Mechanism | Rake Arms, Drive Unit | Wear from high-solids sludge, torque overload, drive support condition | FLW - Flow-Induced Damage; DFI - Deformation & Mechanical Damage
Process Equipment (Mechanical) | Sludge Dewatering (Filter Press / Belt Press / Centrifuge) | Frame / Skid | Main Frame, Hydraulic Cylinder Mounts | Structural fatigue from cyclic press operation, corrosion of frame members | CRK - Cracking Mechanisms; CML - Corrosion & Material Loss
Process Equipment (Mechanical) | Sludge Dewatering (Filter Press / Belt Press / Centrifuge) | Filter Media | Filter Plates / Belts | Wear, chemical attack, tearing of filter media | FLW - Flow-Induced Damage; CML - Corrosion & Material Loss
Process Equipment (Mechanical) | Sludge Dewatering (Filter Press / Belt Press / Centrifuge) | Feed System | Feed Pump, Piping | Abrasion from thickened sludge feed, plugging | FLW - Flow-Induced Damage; OPR - Operational & Process-Related Damage
Process Equipment (Mechanical) | Media Filter (Sand / Multimedia) | Filter Vessel / Basin | Shell (pressure) or Concrete Basin (gravity) | Corrosion (steel) or cracking (concrete), coating/lining condition | CML - Corrosion & Material Loss; CND - Concrete Deterioration
Process Equipment (Mechanical) | Media Filter (Sand / Multimedia) | Underdrain System | Nozzles/Laterals, Support Plate | Clogging, structural support of media bed, corrosion of underdrain components | OPR - Operational & Process-Related Damage; CML - Corrosion & Material Loss
Process Equipment (Mechanical) | Media Filter (Sand / Multimedia) | Backwash System | Backwash Piping, Air Scour | Erosion at high-velocity backwash flow, joint integrity under pressure surges | FLW - Flow-Induced Damage; CFI - Connection & Joint Failures
Process Equipment (Mechanical) | Membrane System (RO/UF) | Skid Frame | Frame, Pressure Vessel Racking | Structural support of pressure vessels, vibration-induced loosening | DFI - Deformation & Mechanical Damage; CFI - Connection & Joint Failures
Process Equipment (Mechanical) | Membrane System (RO/UF) | Pressure Vessels / Housings | Membrane Housing, End Caps | Pressure boundary integrity, seal leakage at end caps | LOC - Leakage / Loss of Containment; CML - Corrosion & Material Loss
Process Equipment (Mechanical) | Membrane System (RO/UF) | Piping Manifolds | Feed / Permeate / Concentrate Headers | High-pressure joint integrity, concentrate-stream corrosion (elevated salinity/metals) | CFI - Connection & Joint Failures; CML - Corrosion & Material Loss
Process Equipment (Mechanical) | Neutralization Tank | Tank Shell | Wall / Lining | Chemical attack from pH swings, lining integrity | CML - Corrosion & Material Loss; EWF - Envelope Failure
Process Equipment (Mechanical) | Neutralization Tank | Mixer / Agitator | Shaft, pH Probe Mount | Corrosion, fatigue cracking, instrumentation mounting integrity | CML - Corrosion & Material Loss; CRK - Cracking Mechanisms
Process Equipment (Mechanical) | Pumps (Transfer / Recycle / Sludge / Feed / Effluent) | Casing / Volute | Casing, Wear Rings | Erosion/abrasion from slurry, corrosion of casing | CML - Corrosion & Material Loss; FLW - Flow-Induced Damage
Process Equipment (Mechanical) | Pumps (Transfer / Recycle / Sludge / Feed / Effluent) | Baseplate & Foundation | Baseplate, Grout, Anchor Bolts | Grout condition, anchorage integrity, alignment | FDS - Foundation & Settlement; CFI - Connection & Joint Failures; DFI - Deformation & Mechanical Damage
Process Equipment (Mechanical) | Pumps (Transfer / Recycle / Sludge / Feed / Effluent) | Seal / Packing | Mechanical Seal, Packing Gland | Leakage, seal wear from abrasive slurry service | LOC - Leakage / Loss of Containment
Process Equipment (Mechanical) | Pumps (Transfer / Recycle / Sludge / Feed / Effluent) | Bearing Housing | Bearings, Coupling Guard | Vibration, overheating, guarding integrity | DFI - Deformation & Mechanical Damage; GHK - General Housekeeping & Maintenance
Process Equipment (Mechanical) | Piping Systems (Process / Chemical / Slurry-Sludge Lines) | Straight Runs | Carbon Steel / HDPE / Lined Pipe | Wall thinning, internal lining wear (slurry lines), external atmospheric corrosion | CML - Corrosion & Material Loss; FLW - Flow-Induced Damage
Process Equipment (Mechanical) | Piping Systems (Process / Chemical / Slurry-Sludge Lines) | Fittings / Elbows | Elbows, Reducers, Wear-Back Plates | Erosion at direction changes carrying abrasive slurry, wear-back condition | FLW - Flow-Induced Damage
Process Equipment (Mechanical) | Piping Systems (Process / Chemical / Slurry-Sludge Lines) | Joints / Connections | Flanges, Victaulic/Mechanical Couplings | Leakage, bolt and gasket condition | CFI - Connection & Joint Failures; LOC - Leakage / Loss of Containment
Process Equipment (Mechanical) | Piping Systems (Process / Chemical / Slurry-Sludge Lines) | Supports / Hangers | Pipe Shoes, Hangers, Guides | Overload, corrosion at contact points, misalignment | DFI - Deformation & Mechanical Damage; CML - Corrosion & Material Loss
Process Equipment (Mechanical) | Storage Tank (Treated Water / Effluent) | Shell | Shell Courses | Wall thinning, coating condition | CML - Corrosion & Material Loss
Process Equipment (Mechanical) | Storage Tank (Treated Water / Effluent) | Roof | Roof Structure, Roof Seals | Deformation, water ingress at seals | DFI - Deformation & Mechanical Damage; EWF - Envelope Failure
Process Equipment (Mechanical) | Storage Tank (Treated Water / Effluent) | Bottom / Foundation Interface | Bottom Plate, Annular Ring, Ring-wall | Underside corrosion, settlement at ring-wall interface | CML - Corrosion & Material Loss; FDS - Foundation & Settlement
Process Equipment (Mechanical) | Storage Tank (Treated Water / Effluent) | Nozzles | Inlet/Outlet, Overflow | Leakage, cracking at connections | CFI - Connection & Joint Failures; CML - Corrosion & Material Loss
Process Equipment (Mechanical) | Effluent Discharge Structure / Outfall | Discharge Structure | Headwall, Discharge Pipe | Erosion, structural cracking, scour at point of discharge | FLW - Flow-Induced Damage; CND - Concrete Deterioration
Process Equipment (Mechanical) | Effluent Discharge Structure / Outfall | Erosion Protection | Riprap / Energy Dissipator | Scour, displacement, undermining of receiving channel bank | SIE - Soil Instability & Erosion; FDS - Foundation & Settlement
Structural Support | Tank / Basin Foundation Interface | Concrete Ringwall / Basin Wall | Ringwall, Bearing Pad & Grout | Settlement/differential settlement, load distribution, concrete integrity | FDS - Foundation & Settlement; CND - Concrete Deterioration
Structural Support | Tank / Basin Foundation Interface | Anchor Chairs | Anchor Chair, Base Plate | Anchorage corrosion, cracking at anchor chair | CFI - Connection & Joint Failures; CML - Corrosion & Material Loss
Structural Support | Clarifier / Thickener Support | Center Column Foundation | Foundation Pedestal | Bearing support, settlement beneath rotating drive column | FDS - Foundation & Settlement
Structural Support | Clarifier / Thickener Support | Bridge / Walkway Support | Support Beams, Bracing | Alignment, corrosion, structural capacity for drive bridge and access walkway | CML - Corrosion & Material Loss; DFI - Deformation & Mechanical Damage
Structural Support | Pump Bases / Skids | Grouted Steel Base | Baseplate, Grout | Grout condition and load transfer under vibrating equipment | FDS - Foundation & Settlement
Structural Support | Pump Bases / Skids | Anchorage | Anchor Bolts | Anchor bolt corrosion, looseness, failure | CFI - Connection & Joint Failures
Structural Support | Pump Bases / Skids | Skid Frame | Frame Members | Distortion from vibration or impact | DFI - Deformation & Mechanical Damage
Structural Support | Silo Support Structure | Support Legs / Skirt | Legs, Skirt, Bracing | Buckling, corrosion, lateral stability under wind/seismic and full-silo loading | DFI - Deformation & Mechanical Damage; CML - Corrosion & Material Loss
Structural Support | Pipe Supports / Hangers | Shoe / Saddle | Pipe Shoe, Saddle | Corrosion at pipe-to-support contact points | CML - Corrosion & Material Loss
Structural Support | Pipe Supports / Hangers | U-Bolts & Clamps | Fasteners | Fixation adequacy, loose or missing clamps on vibrating/slurry lines | CFI - Connection & Joint Failures
Structural Support | Pipe Supports / Hangers | Guides & Anchors | Guide Assembly, Anchor Point | Movement control, seized or broken guides restricting thermal/mechanical movement | DFI - Deformation & Mechanical Damage
Structural Support | Pipe Racks (process / chemical / slurry lines) | Transverse Beams | Beams | Corrosion, deflection of load-bearing beams | CML - Corrosion & Material Loss; DFI - Deformation & Mechanical Damage
Structural Support | Pipe Racks (process / chemical / slurry lines) | Bracing | Bracing Members | Lateral stability, loose or disconnected bracing | CFI - Connection & Joint Failures
Structural Support | Pipe Racks (process / chemical / slurry lines) | Base Plates | Base Plate, Grout | Anchorage, grout loss/settlement at base | FDS - Foundation & Settlement
Structural Support | Equipment Frames (mixers, agitators, dosing skids) | Cross Members | Frame Members | Distortion under dynamic/vibration loading | DFI - Deformation & Mechanical Damage
Structural Support | Equipment Frames (mixers, agitators, dosing skids) | Gusset Plates | Welded Connections | Fatigue cracking at gusset welds | CRK - Cracking Mechanisms
Structural Support | Anchor Bolts / Baseplates (general) | Grout Bed | Grout | Load transfer condition, cracking or missing grout | FDS - Foundation & Settlement
Structural Support | Anchor Bolts / Baseplates (general) | Anchor Plate | Plate, Levelling Nuts | Corrosion, alignment, seized levelling nuts | CML - Corrosion & Material Loss
Structural Support | Cable Tray Supports | Cantilever Arms / Trapeze Hangers | Support Arms, Hangers | Corrosion, coating failure, loose or corroded hanger rods | CML - Corrosion & Material Loss; CFI - Connection & Joint Failures
Structural Support | Structural Steel Supporting Vessels / Tanks | Saddle Supports | Saddle | Distortion or corrosion at saddle support points | DFI - Deformation & Mechanical Damage; CML - Corrosion & Material Loss
Structural Support | Structural Steel Supporting Vessels / Tanks | Skirt / Legs | Skirt, Legs | Corrosion, cracking at skirt or legs supporting process vessels | CML - Corrosion & Material Loss; CRK - Cracking Mechanisms
Structural Support | Structural Steel Supporting Vessels / Tanks | Welded Connections | Critical Welds | Cracking at welded connections under sustained/cyclic loading | CRK - Cracking Mechanisms
Foundations & Geotechnical | Shallow Foundations | Pad / Spread Footings | Footing | Uneven or differential settlement, cracking | FDS - Foundation & Settlement
Foundations & Geotechnical | Shallow Foundations | Strip Footings, Grade Beams | Footing / Beam | Cracking of foundation elements, load distribution | CRK - Cracking Mechanisms; FDS - Foundation & Settlement
Foundations & Geotechnical | Slabs-on-Grade | Reinforced Slab, Subgrade/Sub-base | Slab, Compacted Fill | Tilting, loss of soil stiffness / bearing capacity, voids beneath slab | FDS - Foundation & Settlement; BCF - Bearing Capacity Failure
Foundations & Geotechnical | Slabs-on-Grade | Control Joints, Vapour Barrier | Joint, Barrier | Joint spalling/differential movement, moisture ingress | CRK - Cracking Mechanisms; SIE - Soil Instability & Erosion
Foundations & Geotechnical | Soil Interaction Zones | Backfill / Surrounding Soil | Drainage Paths, Perimeter Zones | Voids under foundation, washed-out soil, undermining | SIE - Soil Instability & Erosion
Foundations & Geotechnical | Soil Interaction Zones | Drainage Layer, Perimeter Grading | Drain, Grading | Blocked or eroded drainage, negative grading causing ponding at foundations | SIE - Soil Instability & Erosion
Foundations & Geotechnical | Legacy Mine Ground Interface | Backfilled / Reclaimed Ground | Engineered Fill over Former Workings | Long-term consolidation settlement of placed fill overlying disturbed mine ground | FDS - Foundation & Settlement; MSB - Mine Subsidence & Ground Instability
Foundations & Geotechnical | Legacy Mine Ground Interface | Void / Subsidence Zones | Shallow Voids, Collapsed Workings | Subsidence and void migration risk from collapse of underlying abandoned workings; sinkhole potential | MSB - Mine Subsidence & Ground Instability; BCF - Bearing Capacity Failure
Foundations & Geotechnical | Legacy Mine Ground Interface | Old Mine Workings Below Grade | Shafts, Adits, Stopes (if mapped nearby) | Proximity to unmapped or poorly documented workings; ongoing ground movement monitoring needs | MSB - Mine Subsidence & Ground Instability
Foundations & Geotechnical | Frost-Sensitive Soils (climate-dependent) | Shallow Foundations in Frost Zone | Frost-Susceptible Soil | Upward movement, cracking and lifting from freeze-thaw cycling | FH - Frost Heave
Foundations & Geotechnical | Concrete Foundations | Footings / Pedestals, Pile Caps | Concrete Element | Spalling, surface/structural cracking | CND - Concrete Deterioration
Foundations & Geotechnical | Concrete Foundations | Reinforcement / Rebar | Rebar | Corrosion of reinforcement, especially where acidic/sulfate-bearing mine water can reach foundations | CND - Concrete Deterioration
Foundations & Geotechnical | Concrete Foundations | Waterproofing | Membrane / Coating | Failed waterproofing, water/chemical ingress to foundation concrete | SIE - Soil Instability & Erosion; CND - Concrete Deterioration
Foundations & Geotechnical | Bearing / Load Transfer Zones | Bearing Soils | Foundation-Soil Interface | Sudden or differential settlement, local bearing failure under concentrated loads | BCF - Bearing Capacity Failure
Foundations & Geotechnical | Deep Foundations (where used) | Pile Foundations | Pile Shaft, Toe/Bearing Layer | Inclined or broken piles, insufficient penetration to bearing layer | PF - Pile Foundations
Foundations & Geotechnical | Deep Foundations (where used) | Pile-to-Cap Connection | Connection Detail | Cracking or separation at pile-to-cap connection | CFI - Connection & Joint Failures; PF - Pile Foundations
Building Envelope | Roofing Systems | Membrane / Metal Roof | Deck, Insulation, Flashing & Parapets | Water ingress, corrosion of steel deck, sagging/deformation | EWF - Envelope Failure; CML - Corrosion & Material Loss; DFI - Deformation & Mechanical Damage
Building Envelope | Roofing Systems | Roof Drainage & Penetrations | Gutters, Drains, Skylights, Penetration Seals | Blocked/corroded drains, ponding, failed penetration seals | GHK - General Housekeeping & Maintenance; EWF - Envelope Failure
Building Envelope | Wall Cladding | Metal / Insulated Panel | Panel, Sealants & Joints, Louvres/Vents | Water ingress, panel delamination, corroded louvres, weather damage | EWF - Envelope Failure; ENV - Environmental & External Damage; CML - Corrosion & Material Loss
Building Envelope | Concrete Floors / Slabs | Slab-on-Grade | Topping/Wearing Surface, Construction/Control Joints | Cracking, spalling, chemical attack from spills of process chemicals | CND - Concrete Deterioration; CRK - Cracking Mechanisms
Building Envelope | Structural Columns (building) | Steel / Concrete Column | Base Plates & Anchor Bolts, Splices | Corrosion of exposed steel, anchorage condition, misalignment | CML - Corrosion & Material Loss; CFI - Connection & Joint Failures; DFI - Deformation & Mechanical Damage
Building Envelope | Beams / Framing | Steel Framing | Beam-to-Column Connections, Bracing, Purlins/Girts | Fatigue or weld cracking, deflection/overstress, corrosion of secondary framing | CRK - Cracking Mechanisms; DFI - Deformation & Mechanical Damage; CML - Corrosion & Material Loss
Building Envelope | Walkways / Platforms | Steel Grating / Checker Plate | Decking, Support Framing, Toe/Kick Plates | Corrosion, trip hazards, deflection of supporting steel | CML - Corrosion & Material Loss; GHK - General Housekeeping & Maintenance
Building Envelope | Stairways | Steel Stairs | Treads & Risers, Stringers, Landings | Worn/loose treads, corrosion or cracking of stringers, deflection at landings | GHK - General Housekeeping & Maintenance; CML - Corrosion & Material Loss
Building Envelope | Access Ladders & Cages | Fixed Ladder | Rungs & Rails, Safety Cage, Ladder Anchors | Corroded/bent/missing rungs, loose cage fixings and anchors | CML - Corrosion & Material Loss; CFI - Connection & Joint Failures
Building Envelope | Handrails / Guardrails | Steel Rail System | Top/Mid Rails, Posts & Bases, Fasteners & Welds | Bent, loose or missing rails, corroded posts, cracked welds | DFI - Deformation & Mechanical Damage; CFI - Connection & Joint Failures
Building Envelope | Grating Systems | Floor Grating | Grating Clips, Support Angles, Edge Banding | Missing/loose clips, corroded support angles, damaged edge banding | CFI - Connection & Joint Failures; CML - Corrosion & Material Loss
Building Envelope | General / Envelope-Wide | All Building Elements | N/A | Vehicle/equipment impact damage, environmental degradation, unauthorized modification, fire exposure | ENV - Environmental & External Damage; MSI - Modification & Structural Integrity; THR - Fire & Thermal Damage

## Deficiency Category Reference
Code | Deficiency Category | Definition | Water Treatment / Closed Mine Site Relevance
CML | Corrosion & Material Loss | General or localized wall thinning from corrosion, pitting, crevice attack, microbiologically influenced corrosion (MIC), or corrosion under insulation. | Accelerated by low pH, high sulfate/chloride content, and dissolved metals typical of acid mine drainage (AMD); prevalent on wetted steel in clarifiers, reactors, and piping.
CRK | Cracking Mechanisms | Fatigue cracking, stress corrosion cracking, weld/HAZ cracking, thermal fatigue. | Relevant at agitator shafts, rake arm welds, and dosing skid frames subject to cyclic/vibration loading.
DFI | Deformation & Mechanical Damage | Bulging, buckling, dents, distortion, misalignment, impact damage. | Common on silo shells, rake arms, and pipe supports exposed to abrasive slurry or mobile-equipment impact.
CFI | Connection & Joint Failures | Bolted, welded, or flanged connection failures; anchor bolt failure; gasket/seal degradation. | Frequent at flanged chemical piping joints and anchor bolts exposed to corrosive spillage or washdown.
FDS | Foundation & Settlement | Differential settlement, grout deterioration, drainage-related undermining of foundations. | Elevated risk where structures bear on fill placed over disturbed or reclaimed mine ground.
CND | Concrete Deterioration | Cracking, spalling, scaling, sulfate attack, reinforcement corrosion, freeze-thaw damage. | Sulfate attack and reinforcement corrosion risk are elevated by contact with acidic, sulfate-rich mine water in tanks, basins, and foundations.
ENV | Environmental & External Damage | Wind, snow/ice, UV degradation, external impact, corrosive atmosphere. | Open basins and reactors create a humid, corrosive atmosphere around structural steel and coatings.
GHK | General Housekeeping & Maintenance | Missing components, poor maintenance, debris accumulation, trip hazards. | Applies broadly to walkways, platforms, and access structures across the site.
MSI | Modification & Structural Integrity | Unauthorized modification, addition of load without design review. | Watch for field-added platforms, piping, or equipment not reflected in original design basis.
THR | Fire & Thermal Damage | Fire exposure, thermal cycling, thermal shock. | Includes exothermic heat generated during lime slaking, and any electrical/fire risk areas.
EWF | Envelope Failure | Water ingress, roof/wall seal or membrane failure, loss of weatherproofing. | Relevant to chemical storage buildings and roofed control/electrical buildings.
SIE | Soil Instability & Erosion | Soil erosion, washed-out backfill, voids from poor drainage or water infiltration. | Heightened around basins/ponds and discharge structures with continuous water contact.
FH | Frost Heave | Ground movement (upward heave, cracking) from freeze-thaw cycling in frost-susceptible soils. | Climate-dependent; relevant for shallow foundations in cold-climate sites.
BCF | Bearing Capacity Failure | Sudden or local settlement/collapse from inadequate soil bearing capacity. | Higher risk over loosely placed mine backfill or areas with undocumented ground disturbance.
PF | Pile Foundations | Pile misalignment, breakage, or structural defects in deep foundation elements. | Applies where piles were used to bridge poor or disturbed mine-site ground.
LOC | Leakage / Loss of Containment | Seal, gasket, or pressure-boundary leakage. | Priority item for chemical containment and any pressurized process/membrane equipment.
OPR | Operational & Process-Related Damage | Fouling, scaling, blockages, or damage from operating outside design conditions. | Scaling from iron/manganese/gypsum precipitation is common in mine-water treatment process equipment.
FLW | Flow-Induced Damage | Erosion, abrasion, and cavitation from high-velocity or particulate-laden flow. | A leading damage mechanism here given abrasive lime slurry, HDS recycle, and thickened sludge streams.
MSB | Mine Subsidence & Ground Instability | Void migration, subsidence, or sinkhole formation from collapse of underlying abandoned mine workings. | Site-specific risk category added for this closed mine site; warrants geotechnical desktop review of historic workings beneath structures.