## Instructions
STRUCTURAL INTEGRITY ASSESSMENT — HOW TO USE THIS WORKBOOK
A field + analysis tool for asset / structural integrity inspections
1 · SET UP THE ASSET REGISTRY (one-time, per asset)
Open the Asset Registry tab. Ensure each asset has a row with its Site, Parent Asset, Asset ID, Asset Group, Asset Type and Location, and is marked In Scope. The Inspections tab pulls these automatically — accurate registry data means accurate records.
2 · RECORD AN INSPECTION (main workflow)
Go to the Inspections tab and read the yellow banner. GREY columns auto-fill from the registry — do not type in them. TEAL columns are yours to fill.
Fill the teal columns left to right: Inspection Date (yyyy-mm-dd) · Inspector Name · PPE Requirements Met (Yes/No) · Component Type.
Deficiency Category — pick this FIRST. It drives the next two dropdowns.
Detailed Description — now shows only the deficiencies relevant to the category you chose.
Potential Failure Cause — shows only the mechanisms relevant to that category.
Vibration Present · Impact Risk · Safety Risk.
Priority Rating (P1–P5) — the grey Priority Description fills in automatically.
Recommended Action, then the flags: Immediate Site Notification · Further Investigation Required · NDT Required (Yes/No).
Something not in the list? You'll get a warning but can still type a one-off entry.
3 · FIELD REFERENCE (what to look for)
Use the three framework tabs — Building_Enveloppe, Sructural_Sup_Eqpmt, Foundations_Geotech. Main table: Assets → Focus Area → Deficiency Category → Typical deficiencies. FMEA table: Deficiency → Mechanism → Effect → Focus Area.
4 · PHOTOS
Log photos in Photo_Register — link the Record ID, asset, date, description and file path / hyperlink.
5 · REVIEW RESULTS
Open Site Summary for live counts: KPI totals (P1s, immediate notifications, NDT) and deficiencies broken down by category, by priority and by site, with charts. Everything updates automatically as inspections are entered.
BEHIND THE SCENES (don't edit unless intentional)
Details holds the dropdown source lists (sites, component types, deficiency categories, priority descriptions). Lookups (hidden) powers the cascading dropdowns.
Legend: GREY columns auto-fill from the Asset Registry · TEAL columns are filled by the inspector.

## Asset Registry
Asset Register
Site | Parent Asset | Asset ID | Category | Component | Location Description | Access Notes | In Scope | Last Inspection Date | Comments
Bell Mine | WTP | No ID Yet
Bell Mine | Admin Building | No ID Yet

## Inspections
Inspections
▶ Fill the TEAL columns. GREY columns auto-fill from the Asset Registry — do not type in them. Tip: choose the Deficiency Category first — it filters the Detailed Description and Potential Failure Cause lists.
Record ID | Site | Asset ID | Parent Asset | Category | Component | Location Description | Inspection Date | Inspector Name | PPE Requirements Met | Component Type | Sub-Component | Deficiency Category | Detailed Description | Mechanisms | Vibration Present | Consequence Severity | Most-Affected Consequence | Priority Rating | Priority Description | Recommended Action | Immediate Site Notification | Further Investigation Required | NDT Required | Focus Area | Likelihood | Risk Rank | Risk Rating
REVIEW-20260703025411 | Bell Mine | No ID Yet | WTP | Building Envelope |  |  | 2026-07-02 | Neyo | Yes | Roofing systems | Metal / panel | EWF - Envelope Failure | Poor maintenance (trip hazards) | jhsjhgsD | No | 1 - Negligible | Health & Safety | P1 | Critical Condition - Immediate action required; repair within 60 days max | srgfdgdfgfd | Yes | No | No | Structural integrity ¦ ASSET NOT IN REGISTRY - pending verification | A - Almost Certain | 11 | Medium
REVIEW-20260703140822 | Bell Mine | No ID Yet | Admin Building | Building Envelope |  |  | 2026-07-03 | Niyi | Yes | Roofing systems | Metal / panel | EWF - Envelope Failure | Water ingress / leaks | Water Ingress | No | 3 - Moderate | Health & Safety | P2 | Poor Condition - Repair actions needed within 12 months | Fix the roof | Yes | No | Yes | Primary framing ¦ ASSET NOT IN REGISTRY - pending verification | B - Likely | 17 | High
Note on S3: Select P1 to P5 based on site condition definitions in Instructions.
Note on V3: Any P1 deficiency should be communicated immediately to site personnel.

## Photo_Register
Photo Register
Record ID | Site | Asset ID | Parent Asset | Date Taken | Inspector Name | Photo Description | File Path / Hyperlink
REVIEW-20260703025411 | Bell Mine |  | WTP | 2026-07-02 | Neyo | Inspection photo(s) - EWF - Envelope Failure | https://nerizonltd-my.sharepoint.com/personal/aaraoye_nerizon_ca/Documents/NACS/NER-GC%20Doc/Structural%20Integrity/Inspection/Inspection%20Photos/INSP_20260703025402_4_1e16bdde-9138-4b0c-8644-21db416852d8.png
REVIEW-20260703140822 | Bell Mine |  | Admin Building | 2026-07-03 | Niyi | Inspection photo(s) - EWF - Envelope Failure | https://nerizonltd-my.sharepoint.com/personal/aaraoye_nerizon_ca/Documents/NACS/NER-GC%20Doc/Structural%20Integrity/Inspection/Inspection%20Photos/INSP_20260703140812_5_e1e86a9f-7b09-40df-96a9-ca2ca4468d61.png

## Site Summary
STRUCTURAL INTEGRITY ASSESSMENT — INSPECTION SUMMARY
Live counts from the Inspections tab — updates automatically as inspectors record findings
| TOTAL DEFICIENCIES |  | P1 — CRITICAL |  | IMMEDIATE NOTIFY |  | FURTHER INVESTIGATION |  | NDT REQUIRED
| 2 |  | 1 |  | 2 |  | 0 |  | 1
DEFICIENCY BY CATEGORY | Count | % of Total |  | PRIORITY | Count | Condition |  |  |  | helper — unique sites (auto)
CML - Corrosion & Material Loss | 0 | 0% |  | P1 | 1 | Critical Condition - Immediate action required |  |  |  | Bell Mine
CND - Concrete Deterioration | 0 | 0% |  | P2 | 1 | Poor Condition - Repair actions needed within 12 months |  |  |  | Blackbird Mine
CFI - Connection & Joint Failures | 0 | 0% |  | P3 | 0 | Bad Condition - Repairs needed within 24 to 36 months |  |  |  | Brenda Mine
CRK - Cracking Mechanisms | 0 | 0% |  | P4 | 0 | Fair Condition - Monitor before next scheduled inspection |  |  |  | Brunswick Mine
DFI - Deformation & Mechanical Damage | 0 | 0% |  | P5 | 0 | Good Condition - No repairs required |  |  |  | Geco/Wilroy Mine
EWF - Envelope Failure | 2 | 100% |  | Total | 2 |  |  |  |  | Grey Eagle Mine
ENV - Environmental & External Damage | 0 | 0% | [7 empty] | Heath Steele Mine
FDS - Foundation & Settlement | 0 | 0% |  | SITE | Count |  |  |  |  | Matagami Mine
GHK - General Housekeeping & Maintenance | 0 | 0% |  | Bell Mine | 2 |  |  |  |  | Mattabi Mine
MSI - Modification & Structural Integrity | 0 | 0% |  | Blackbird Mine | 0 |  |  |  |  | Montcalm Mine
THR - Fire & Thermal Damage | 0 | 0% |  | Brenda Mine | 0
SIE - Soil Instability & Erosion | 0 | 0% |  | Brunswick Mine | 0
FH - Frost Heave | 0 | 0% |  | Geco/Wilroy Mine | 0
BCF - Bearing Capacity Failure | 0 | 0% |  | Grey Eagle Mine | 0
PF - Pile Foundations | 0 | 0% |  | Heath Steele Mine | 0
Total | 2 | 100% |  | Matagami Mine | 0
|  |  |  | Mattabi Mine | 0
|  |  |  | Montcalm Mine | 0
|  |  |  | Total | 2
RISK PROFILE (Glencore Matrix)
Findings by Risk Rating | [6 empty] | Risk Rating | Count
[7 empty] | High Risk (17-25) | 1
[7 empty] | Medium Risk (7-16) | 1
Risk Matrix (Consequence x Likelihood) | [6 empty] | Low Risk (1-6) | 0
Consequence \ Likelihood | A-Almost Certain | B-Likely | C-Possible | D-Unlikely | E-Rare
5 - Catastrophic | 0 | 0 | 0 | 0 | 0
4 - Major | 0 | 0 | 0 | 0 | 0
3 - Moderate | 0 | 1 | 0 | 0 | 0
2 - Minor | 0 | 0 | 0 | 0 | 0
1 - Negligible | 1 | 0 | 0 | 0 | 0

## Details
Site | Parent Asset | Category | Component | Sub-Component | Location Description | Deficiency Categories | Deficiency Description | Priority | Condition
Blackbird Mine | Blower Building | Building Envelope | Roofing | Membrane / metal roof | British Colombia | CML - Corrosion & Material Loss | Corrosion - Internal | P1 | Critical Condition - Immediate action required
Brenda Mine | B-Mine Pump House | Structural Support | Building Structure | Metal / panel | New Brunswick | CND - Concrete Deterioration | Corrosion - External | P2 | Poor Condition - Repair actions needed within 12 months
Bell Mine | Water Treatment Plant | Foundations & Geotechnical | Storage Tank | Slab-on-grade | Ontario | CFI - Connection & Joint Failures | Loose / Missing Fittings | P3 | Bad Condition - Repairs needed within 24 to 36 months
Grey Eagle Mine | Shop/Storage Building | Process Equipment | Floor Plate | Steel / concrete | Quebec | CRK - Cracking Mechanisms | Fire Damage | P4 | Fair Condition - Monitor before next scheduled inspection
Geco/Wilroy Mine | Buffer Pond Pump House | Others | Grating | Steel |  | DFI - Deformation & Mechanical Damage | Vehicle / Impact Damage | P5 | Good Condition - No repairs required
Heath Steele Mine | Fresh Water Pump House |  | Concrete floors / slabs | Steel grating |  | EWF - Envelope Failure | Deterioration / Wear
Mattabi Mine | Chandlers Pump House |  | Foundation Pier | Steel stairs |  | ENV - Environmental & External Damage | Environmental Damage
Matagami Mine | Chandlers Seepage Pump House |  | Access Ladder | Fixed ladder |  | FDS - Foundation & Settlement | Poor Maintenance
Brunswick Mine | Portal Pump House |  | Confined Space | Grouted steel base |  | GHK - General Housekeeping & Maintenance | Unauthorized Modification
Montcalm Mine | Stratmat Pump House |  | Column | Concrete ringwall |  | MSI - Modification & Structural Integrity | Subsidence / Erosion
| Mosquito Ditch Pump House |  | Stairway |  |  | THR - Fire & Thermal Damage | Pest Damage
| Reactor Tank |  | Cable Tray |  |  | SIE - Soil Instability & Erosion | Coating Failure
| LSTR Pump House |  | Platform |  |  | FH - Frost Heave | Cracking
| Administrative Building |  | Catwalks&Walkways |  |  | BCF - Bearing Capacity Failure | Spalling
| Warehouse |  | Handrails & Guardrails |  |  | PF - Pile Foundations | Deformation / Distortion
| Flume House |  | Fixed Ladders & Cages |  |  |  | Section Loss
| LDS Pond |  | Wall Cladding |  |  |  | Settlement / Movement
| Sludge Pumphouse |  | Cable Tray Support |  |  |  | Water Ingress
|  |  | Pipe Support |  |  |  | Loose fasteners
|  |  | Pump Support |  |  |  | Missing components
|  |  | Beams / framing |  |  |  | Stability
|  |  | Bracing |  |  |  | Exposed reinforcement
|  |  | Roof Mounted Unit |  |  |  | Missing bolts or welds
|  |  | Clarifier Tank |  |  |  | Sagging
|  |  | Lime Silo |  |  |  | Signs of overstress
|  |  | Structural columns (building) |  |  |  | Missing or deteriorated insulation
Steel deck deterioration
Delamination
|  |  | Others | Others |  |  | Missing grout under baseplates/columns

## Taxonomy
ASSET TAXONOMY (consolidated from Building Envelope, Structural Support, Foundations & Geotechnical)
Category | Scope | Component | Sub-component | Focus Area | Deficiency Category | Indications
Building Envelope | Structural/building elements not tied to process loads | Roofing systems | Membrane / metal roof | Weatherproofing / water barrier | EWF - Envelope Failure | Water ingress / leaks
Building Envelope | Structural/building elements not tied to process loads | Roofing systems | Membrane / metal roof | Deck / structural support | CML - Corrosion & Material Loss | Corrosion of steel deck
Building Envelope | Structural/building elements not tied to process loads | Roofing systems | Membrane / metal roof | Structural integrity | DFI - Deformation & Mechanical Damage | Sagging / deformation
Building Envelope | Structural/building elements not tied to process loads | Wall cladding | Metal / panel | Envelope protection | EWF - Envelope Failure | Water ingress
Building Envelope | Structural/building elements not tied to process loads | Wall cladding | Metal / panel | External exposure | ENV - Environmental & External Damage | Weather damage (wind/snow)
Building Envelope | Structural/building elements not tied to process loads | Concrete floors / slabs | Slab-on-grade | Load-bearing slab | CND - Concrete Deterioration | Cracking / spalling
Building Envelope | Structural/building elements not tied to process loads | Concrete floors / slabs | Slab-on-grade | Foundation interface | FDS - Foundation & Settlement | Settlement / movement
Building Envelope | Structural/building elements not tied to process loads | Structural columns (building) | Steel / concrete | Vertical load members | CML - Corrosion & Material Loss | Corrosion (exposed steel)
Building Envelope | Structural/building elements not tied to process loads | Structural columns (building) | Steel / concrete | Alignment / plumb | DFI - Deformation & Mechanical Damage | Misalignment / deformation
Building Envelope | Structural/building elements not tied to process loads | Beams / framing | Steel | Primary framing | CRK - Cracking Mechanisms | Fatigue or weld cracking
Building Envelope | Structural/building elements not tied to process loads | Beams / framing | Steel | Load capacity | DFI - Deformation & Mechanical Damage | Deflection / overstress
Building Envelope | Structural/building elements not tied to process loads | Walkways / platforms | Steel grating | Access systems | GHK - General Housekeeping & Maintenance | Poor maintenance (trip hazards)
Building Envelope | Structural/building elements not tied to process loads | Walkways / platforms | Steel grating | Corrosion-prone zones | CML - Corrosion & Material Loss | Corrosion of grating
Building Envelope | Structural/building elements not tied to process loads | Stairways | Steel stairs | Access / safety systems | DFI - Deformation & Mechanical Damage | Deformation / instability
Building Envelope | Structural/building elements not tied to process loads | Access ladders & cages | Fixed ladder | Access / safety | CFI - Connection & Joint Failures | Loose/missing bolts
Building Envelope | Structural/building elements not tied to process loads | Handrails / guardrails | Steel | Safety barriers | CFI - Connection & Joint Failures | Missing or loose fittings
Building Envelope | Structural/building elements not tied to process loads | Grating systems | Steel grating | Access flooring | CML - Corrosion & Material Loss | Section loss / corrosion
Building Envelope | Structural/building elements not tied to process loads | ALL | ALL | External impact exposure | ENV - Environmental & External Damage | Vehicle / equipment impact damage
Building Envelope | Structural/building elements not tied to process loads | ALL | ALL | Environmental exposure | ENV - Environmental & External Damage | Environmental degradation (snow, rain, wind)
Building Envelope | Structural/building elements not tied to process loads | ALL | ALL | Environmental exposure | MSI - Modification & Structural Integrity | Unauthorized modification
Building Envelope | Structural/building elements not tied to process loads | ALL | ALL | Environmental exposure | MSI - Modification & Structural Integrity | Poor maintenance / missing components
Building Envelope | Structural/building elements not tied to process loads | ALL | ALL | Environmental exposure | ENV - Environmental & External Damage | Subsidence / erosion
Building Envelope | Structural/building elements not tied to process loads | ALL | ALL | Environmental exposure | THR - Fire & Thermal Damage | Fire damage
Structural Support | Load transfer elements between equipment and structure | Tank foundation / ringwall | Concrete ringwall | Soil interaction & bearing support | FDS - Foundation & Settlement | Settlement / differential settlement
Structural Support | Load transfer elements between equipment and structure | Tank foundation / ringwall | Concrete ringwall | Concrete integrity / load distribution | CND - Concrete Deterioration | Cracking / spalling
Structural Support | Load transfer elements between equipment and structure | Tank foundation / ringwall | Concrete ringwall | Soil erosion / drainage | FDS - Foundation & Settlement | Erosion around foundation
Structural Support | Load transfer elements between equipment and structure | Pump bases / skids | Grouted steel base | Baseplate support & grout | FDS - Foundation & Settlement | Missing grout under baseplate
Structural Support | Load transfer elements between equipment and structure | Pump bases / skids | Grouted steel base | Anchorage system | CFI - Connection & Joint Failures | Anchor bolt failure
Structural Support | Load transfer elements between equipment and structure | Pump bases / skids | Grouted steel base | Alignment & load transfer | DFI - Deformation & Mechanical Damage | Misalignment due to movement
Structural Support | Load transfer elements between equipment and structure | Pipe supports / hangers | Spring / rigid | Support fixation & connections | CFI - Connection & Joint Failures | Loose or missing fasteners
Structural Support | Load transfer elements between equipment and structure | Pipe supports / hangers | Spring / rigid | Structural capacity / load support | DFI - Deformation & Mechanical Damage | Overloaded / bent supports
Structural Support | Load transfer elements between equipment and structure | Pipe supports / hangers | Spring / rigid | Corrosion-prone contact points | CML - Corrosion & Material Loss | Corrosion at contact points
Structural Support | Load transfer elements between equipment and structure | Pipe racks | Steel frame | Structural steel integrity | CML - Corrosion & Material Loss | Corrosion of structural steel
Structural Support | Load transfer elements between equipment and structure | Pipe racks | Steel frame | Load-bearing structure | DFI - Deformation & Mechanical Damage | Structural deformation
Structural Support | Load transfer elements between equipment and structure | Equipment frames | Steel skid | Load frame / skid integrity | DFI - Deformation & Mechanical Damage | Distortion under load
Structural Support | Load transfer elements between equipment and structure | Equipment frames | Steel skid | Fatigue-prone structural elements | CRK - Cracking Mechanisms | Fatigue cracking
Structural Support | Load transfer elements between equipment and structure | Anchor bolts / baseplates | Embedded steel | Anchorage / fixing system | CFI - Connection & Joint Failures | Missing or loose anchor bolts
Structural Support | Load transfer elements between equipment and structure | Anchor bolts / baseplates | Embedded steel | Grout interface | FDS - Foundation & Settlement | Grout deterioration
Structural Support | Load transfer elements between equipment and structure | Cable tray supports | Steel frame | Secondary structural support | CML - Corrosion & Material Loss | Corrosion / coating failure
Structural Support | Load transfer elements between equipment and structure | Structural steel supporting vessels | Columns / beams | Primary load path | DFI - Deformation & Mechanical Damage | Overstress / deformation
Structural Support | Load transfer elements between equipment and structure | Structural steel supporting vessels | Columns / beams | Critical welded connections | CRK - Cracking Mechanisms | Cracks at welds
Structural Support | Load transfer elements between equipment and structure | Structural steel supporting vessels | Columns / beams | External exposure / hazards | ENV - Environmental & External Damage | Impact damage (vehicles)
Structural Support | Load transfer elements between equipment and structure | ALL | ALL | Structural modification control | MSI - Modification & Structural Integrity | Unauthorized modification
Structural Support | Load transfer elements between equipment and structure | ALL | ALL | Maintenance condition | MSI - Modification & Structural Integrity | Poor maintenance / missing components
Structural Support | Load transfer elements between equipment and structure | ALL | ALL | Ground stability | ENV - Environmental & External Damage | Subsidence / erosion
Structural Support | Load transfer elements between equipment and structure | ALL | ALL | Fire exposure / thermal effects | THR - Fire & Thermal Damage | Fire damage
Foundations & Geotechnical | Systems transferring loads to ground | Shallow foundations | Spread footings | Foundation footprint / global bearing area | FDS - Foundation & Settlement | Uneven settlement
Foundations & Geotechnical | Systems transferring loads to ground | Shallow foundations | Strip footings | Bearing soil zones / load-support areas | FDS - Foundation & Settlement | Cracking of foundations
Foundations & Geotechnical | Systems transferring loads to ground | Slabs-on-grade | Reinforced slab | Subgrade support / compacted layers | FDS - Foundation & Settlement | Tilting structures
Foundations & Geotechnical | Systems transferring loads to ground | Slabs-on-grade | Reinforced slab | Groundwater table / saturated soil zones | FDS - Foundation & Settlement | Loss of soil stiffness / bearing capacity
Foundations & Geotechnical | Systems transferring loads to ground | Soil interaction zones | Backfill / surrounding soil | Drainage paths | SIE - Soil Instability & Erosion | Voids under foundation
Foundations & Geotechnical | Systems transferring loads to ground | Soil interaction zones | Backfill / surrounding soil | Perimeter zones | SIE - Soil Instability & Erosion | Washed-out soil
Foundations & Geotechnical | Systems transferring loads to ground | Soil interaction zones | Backfill / surrounding soil | Drainage interface / water ingress zones | SIE - Soil Instability & Erosion | Undermining of foundation
Foundations & Geotechnical | Systems transferring loads to ground | Shallow foundations | Frost-sensitive soils | Shallow foundations | FH - Frost Heave | Upward movement
Foundations & Geotechnical | Systems transferring loads to ground | Shallow foundations | Frost-sensitive soils | Frost-susceptible soils | FH - Frost Heave | Cracking and lifting
Foundations & Geotechnical | Systems transferring loads to ground | Concrete foundations | Footings / pedestals | Footings / concrete foundation base | CND - Concrete Deterioration | Spalling
Foundations & Geotechnical | Systems transferring loads to ground | Concrete foundations | Footings / pedestals | Pedestals / localized load supports | CND - Concrete Deterioration | Surface cracking / structural cracks
Foundations & Geotechnical | Systems transferring loads to ground | Load transfer zones | Bearing soils | Load transfer zones / foundation-soil interface | BCF - Bearing Capacity Failure | Sudden settlement
Foundations & Geotechnical | Systems transferring loads to ground | Load transfer zones | Bearing soils | Load concentration zones / high stress areas | BCF - Bearing Capacity Failure | Local collapse
Foundations & Geotechnical | Systems transferring loads to ground | Deep foundations | Pile foundations | Pile shaft | PF - Pile Foundations | Inclined piles
Foundations & Geotechnical | Systems transferring loads to ground | Deep foundations | Pile foundations | Toe / bearing layer | PF - Pile Foundations | Broken piles
Foundations & Geotechnical | Systems transferring loads to ground | Deep foundations | Pile foundations | Pile body integrity / structural continuity | PF - Pile Foundations | Pile cracking / structural failure
Process Equipment (Mechanical) | Equipment directly involved in operations | Piping systems | Carbon Steel / SS / FRP | Pressure boundary | CML - Corrosion & Material Loss | General corrosion (wall thinning)
Process Equipment (Mechanical) | Equipment directly involved in operations | Piping systems | Carbon Steel / SS / FRP | Localized corrosion zones | CML - Corrosion & Material Loss | Localized corrosion (pitting, crevice)
Process Equipment (Mechanical) | Equipment directly involved in operations | Piping systems | Carbon Steel / SS / FRP | Insulated lines | CML - Corrosion & Material Loss | Corrosion under insulation (CUI)
Process Equipment (Mechanical) | Equipment directly involved in operations | Piping systems | Carbon Steel / SS / FRP | High stress zones | CML - Corrosion & Material Loss | Weeping/sweating/ or small leaks
Process Equipment (Mechanical) | Equipment directly involved in operations | Piping systems | Carbon Steel / SS / FRP | Pressure containment | CML - Corrosion & Material Loss | Blistering, bulging, or deformation
Process Equipment (Mechanical) | Equipment directly involved in operations | Piping systems | Carbon Steel / SS / FRP | Connections | CML - Corrosion & Material Loss | Rust staining or corrosion product around the joint
Process Equipment (Mechanical) | Equipment directly involved in operations | Piping systems | Carbon Steel / SS / FRP | High temperature zones | CML - Corrosion & Material Loss | Flaking, spalling, or loss of protective oxide layer
Process Equipment (Mechanical) | Equipment directly involved in operations | Piping systems | Carbon Steel / SS / FRP | High velocity zones (elbows/reducers) | FLW - Flow-Induced Damage | Erosion / erosion-corrosion at elbows
Process Equipment (Mechanical) | Equipment directly involved in operations | Piping systems | Carbon Steel / SS / FRP | Vibration-prone sections | CRK - Cracking Mechanisms | Flow-induced vibration cracking
Process Equipment (Mechanical) | Equipment directly involved in operations | Piping systems | Carbon Steel / SS / FRP | Dead legs / low-flow zones | CML - Corrosion & Material Loss | Dead-leg corrosion
Process Equipment (Mechanical) | Equipment directly involved in operations | Storage tanks | Cone roof / floating roof | Tank bottom / liquid interface | CML - Corrosion & Material Loss | Bottom plate corrosion (internal)
Process Equipment (Mechanical) | Equipment directly involved in operations | Storage tanks | Cone roof / floating roof | Shell plates | CML - Corrosion & Material Loss | Shell corrosion (external/internal)
Process Equipment (Mechanical) | Equipment directly involved in operations | Storage tanks | Cone roof / floating roof | Roof structure | DFI - Deformation & Mechanical Damage | Settlement-induced distortion
Process Equipment (Mechanical) | Equipment directly involved in operations | Storage tanks | Cone roof / floating roof | Tank foundation interface | FDS - Foundation & Settlement | Roof deformation / corrosion
Process Equipment (Mechanical) | Equipment directly involved in operations | Storage tanks | Cone roof / floating roof | Nozzles / connections | CFI - Connection & Joint Failures | Leakage at nozzles or shell joints
Process Equipment (Mechanical) | Equipment directly involved in operations | Pressure vessels | Horizontal / vertical | Pressure boundary | CML - Corrosion & Material Loss | General corrosion (wall thinning)
Process Equipment (Mechanical) | Equipment directly involved in operations | Pressure vessels | Horizontal / vertical | Welds / HAZ zones | CRK - Cracking Mechanisms | Stress corrosion cracking (SCC)
Process Equipment (Mechanical) | Equipment directly involved in operations | Pressure vessels | Horizontal / vertical | Internal damage zones | CRK - Cracking Mechanisms | Hydrogen damage / HIC
Process Equipment (Mechanical) | Equipment directly involved in operations | Pressure vessels | Horizontal / vertical | Thermal stress areas | CRK - Cracking Mechanisms | Thermal fatigue cracking
Process Equipment (Mechanical) | Equipment directly involved in operations | Pressure vessels | Horizontal / vertical | Material Selection | CRK - Cracking Mechanisms | Cracks near welds or high-stress areas
Process Equipment (Mechanical) | Equipment directly involved in operations | Pressure vessels | Horizontal / vertical | Pressure containment | DFI - Deformation & Mechanical Damage | Bulging / deformation
Process Equipment (Mechanical) | Equipment directly involved in operations | Silos (lime, chemical storage) | Cone bottom | Discharge zone | FLW - Flow-Induced Damage | Abrasion / erosion at discharge
Process Equipment (Mechanical) | Equipment directly involved in operations | Silos (lime, chemical storage) | Cone bottom | Internal surfaces | OPR - Operational & Process-Related Damage | Build-up / fouling
Process Equipment (Mechanical) | Equipment directly involved in operations | Clarifiers / thickeners | Circular / rectangular | Structural components | CML - Corrosion & Material Loss | Corrosion of structural components
Process Equipment (Mechanical) | Equipment directly involved in operations | Clarifiers / thickeners | Circular / rectangular | Mechanical assemblies | DFI - Deformation & Mechanical Damage | Mechanical wear (rakes, arms)
Process Equipment (Mechanical) | Equipment directly involved in operations | Pumps | Centrifugal / positive displacement | Seal / packing area | LOC - Leakage / Loss of Containment | Seal leakage
Process Equipment (Mechanical) | Equipment directly involved in operations | Pumps | Centrifugal / positive displacement | Rotating elements | DFI - Deformation & Mechanical Damage | Vibration-induced damage
Process Equipment (Mechanical) | Equipment directly involved in operations | Pumps | Centrifugal / positive displacement | Alignment / coupling | DFI - Deformation & Mechanical Damage | Misalignment
Process Equipment (Mechanical) | Equipment directly involved in operations | Pumps | Centrifugal / positive displacement | Hydraulic zones (impeller) | FLW - Flow-Induced Damage | Cavitation damage
DEFICIENCY MECHANISM DICTIONARY (Deficiency Category → Mechanism → Typical Deficiency, by category)
Category | Deficiency Category | Mechanism | Indications
Building Envelope | CML - Corrosion & Material Loss | Atmospheric corrosion (external exposure) | Corrosion of exposed steel members (beams, columns)
Building Envelope | CML - Corrosion & Material Loss | Coating failure / weathering | Rusting of cladding, roofing sheets
Building Envelope | CML - Corrosion & Material Loss | Moisture ingress | Corrosion at roof decks and fasteners
Building Envelope | CRK - Cracking Mechanisms | Thermal movement / expansion | Cracking in concrete slabs and walls
Building Envelope | CRK - Cracking Mechanisms | Shrinkage / aging | Surface cracking in concrete
Building Envelope | CRK - Cracking Mechanisms | Settlement-induced cracking | Diagonal cracks in walls
Building Envelope | DFI - Deformation & Mechanical Damage | Overloading / overstress | Sagging roof structures
Building Envelope | DFI - Deformation & Mechanical Damage | Thermal deformation | Warping of cladding panels
Building Envelope | DFI - Deformation & Mechanical Damage | Impact (vehicles/equipment) | Dented wall panels / damaged guardrails
Building Envelope | ENV - Environmental & External Damage | Snow loads / ice buildup | Roof overstress or collapse risk
Building Envelope | ENV - Environmental & External Damage | Wind loads / storms | Damaged cladding / roofing
Building Envelope | ENV - Environmental & External Damage | Water ingress (rain) | Leaks through roof or walls
Building Envelope | ENV - Environmental & External Damage | UV degradation | Deterioration of coatings / sealants
Building Envelope | FDS - Foundation & Settlement | Soil settlement / movement | Uneven floors / slab settlement
Building Envelope | FDS - Foundation & Settlement | Frost heave | Cracking or lifting of slabs
Building Envelope | FDS - Foundation & Settlement | Poor drainage | Water accumulation under slabs
Building Envelope | CND - Concrete Deterioration | Freeze-thaw cycles | Spalling and surface scaling
Building Envelope | CND - Concrete Deterioration | Reinforcement corrosion | Exposed rebar in concrete
Building Envelope | CND - Concrete Deterioration | Chemical attack | Degraded concrete surfaces
Building Envelope | CFI - Connection & Joint Failures | Bolt loosening / corrosion | Loose handrails / guardrails
Building Envelope | CFI - Connection & Joint Failures | Anchor failure | Missing or weak anchorage
Building Envelope | CFI - Connection & Joint Failures | Sealant degradation | Joint leakage in cladding
Building Envelope | GHK - General Housekeeping & Maintenance | Poor inspection / maintenance | Trip hazards (damaged grating)
Building Envelope | GHK - General Housekeeping & Maintenance | Missing components | Missing guardrails or covers
Building Envelope | GHK - General Housekeeping & Maintenance | Lack of cleaning | Debris accumulation
Building Envelope | MSI - Modification & Structural Integrity | Unauthorized modification | Improper removal of structural elements
Building Envelope | MSI - Modification & Structural Integrity | Addition without design review | Overloading of platforms or beams
Building Envelope | THR - Fire & Thermal Damage | Fire exposure | Loss of strength in steel members
Building Envelope | THR - Fire & Thermal Damage | Thermal shock | Cracking in concrete surfaces
Structural Support | CML - Corrosion & Material Loss | Atmospheric corrosion | Corrosion of structural steel supports
Structural Support | CML - Corrosion & Material Loss | Water accumulation at baseplates | Corrosion at column bases
Structural Support | CML - Corrosion & Material Loss | Coating failure | Rusted pipe racks / frames
Structural Support | CRK - Cracking Mechanisms | Fatigue (cyclic loading) | Cracks at welds of supports
Structural Support | CRK - Cracking Mechanisms | Stress concentration | Cracking at baseplates or connections
Structural Support | CRK - Cracking Mechanisms | Overloading | Cracks in structural members
Structural Support | DFI - Deformation & Mechanical Damage | Overstress / excessive loading | Bent pipe supports
Structural Support | DFI - Deformation & Mechanical Damage | Equipment-induced vibration | Distorted supports / frames
Structural Support | DFI - Deformation & Mechanical Damage | Impact (vehicles) | Damaged columns or racks
Structural Support | DFI - Deformation & Mechanical Damage | Foundation movement | Misaligned equipment bases
Structural Support | CFI - Connection & Joint Failures | Anchor bolt failure | Missing or broken anchor bolts
Structural Support | CFI - Connection & Joint Failures | Bolt loosening / creep | Loose connections at supports
Structural Support | CFI - Connection & Joint Failures | Weld defects | Weld failure at beams/joints
Structural Support | FDS - Foundation & Settlement | Differential settlement | Misalignment of pumps or equipment
Structural Support | FDS - Foundation & Settlement | Soil movement / erosion | Tilted structures
Structural Support | FDS - Foundation & Settlement | Missing / degraded grout | Gaps under baseplates
Structural Support | FDS - Foundation & Settlement | Drainage issues | Undermining of foundations
Structural Support | CND - Concrete Deterioration | Reinforcement corrosion | Spalling at pedestals
Structural Support | CND - Concrete Deterioration | Chemical attack | Degraded concrete bases
Structural Support | CND - Concrete Deterioration | Freeze-thaw damage | Cracked foundations
Structural Support | ENV - Environmental & External Damage | Weather exposure | Corrosion due to rain/snow
Structural Support | ENV - Environmental & External Damage | Wind loads | Movement or instability of supports
Structural Support | ENV - Environmental & External Damage | Chemical exposure | Corrosion from process leaks
Structural Support | GHK - General Housekeeping & Maintenance | Poor maintenance | Rusted or unmaintained supports
Structural Support | GHK - General Housekeeping & Maintenance | Missing components | Missing braces or bolts
Structural Support | GHK - General Housekeeping & Maintenance | Lack of inspection | Undetected degradation
Structural Support | MSI - Modification & Structural Integrity | Unauthorized modification | Altered supports without design review
Structural Support | MSI - Modification & Structural Integrity | Improper installation | Misaligned or undersized supports
Structural Support | THR - Fire & Thermal Damage | Fire exposure | Weakening of structural steel
Structural Support | THR - Fire & Thermal Damage | Thermal expansion stress | Distortion of structures
Foundations & Geotechnical | FDS - Foundation & Settlement | Soil consolidation | Uneven settlement
Foundations & Geotechnical | FDS - Foundation & Settlement | Differential settlement | Cracking of slabs/foundations
Foundations & Geotechnical | FDS - Foundation & Settlement | Poor compaction | Tilting structures
Foundations & Geotechnical | FDS - Foundation & Settlement | Groundwater fluctuations
Foundations & Geotechnical | SIE - Soil Instability & Erosion | Soil erosion / loss of support material | Voids under foundation
Foundations & Geotechnical | SIE - Soil Instability & Erosion | Poor drainage | Washed-out soil
Foundations & Geotechnical | SIE - Soil Instability & Erosion | Water infiltration
Foundations & Geotechnical | SIE - Soil Instability & Erosion | Lateral soil movement | Horizontal displacement of foundation
Foundations & Geotechnical | FH - Frost Heave | Freeze–thaw cycles | Upward movement
Foundations & Geotechnical | CND - Concrete Deterioration | Freeze–thaw cycles | Spalling
Foundations & Geotechnical | CND - Concrete Deterioration | Chemical attack | Cracking
Foundations & Geotechnical | BCF - Bearing Capacity Failure | Weak bearing soil layer | Sudden settlement
Foundations & Geotechnical | BCF - Bearing Capacity Failure | Overloading | Local bearing failure
Foundations & Geotechnical | PF - Pile Foundations | Misalignment | Inclined piles
Foundations & Geotechnical | PF - Pile Foundations | Insufficient penetration | Broken piles
Foundations & Geotechnical | PF - Pile Foundations | Structural defects (pile integrity issues) | Pile cracking / structural failure
Process Equipment (Mechanical) | CML - Corrosion & Material Loss | General corrosion (uniform wall loss) | Wall thinning (below minimum thickness)
Process Equipment (Mechanical) |  | Localized corrosion (pitting, crevice) | Pitting corrosion
Process Equipment (Mechanical) |  | Corrosion under insulation (CUI) | Grooving at flow areas
Process Equipment (Mechanical) |  | Erosion / erosion-corrosion | External CUI damage
Process Equipment (Mechanical) |  | MIC (microbiologically influenced corrosion) | Internal corrosion at bottoms (tanks, vessels)
Process Equipment (Mechanical) |  |  | Dead-leg corrosion (stagnant zones
Process Equipment (Mechanical) | CRK - Cracking Mechanisms | Stress Corrosion Cracking (SCC) | Surface cracks (longitudinal / transverse)
Process Equipment (Mechanical) |  | Hydrogen-induced cracking (HIC) | Weld HAZ cracking
Process Equipment (Mechanical) |  | Sulfide stress cracking (SSC) | Cracking at nozzles or attachments
Process Equipment (Mechanical) |  | Thermal fatigue cracking | Cracks at vibration points
Process Equipment (Mechanical) |  | Mechanical fatigue (cyclic service) | Brittle fracture indicators (low temperature)
Process Equipment (Mechanical) | DFI - Deformation & Mechanical Damage | Overpressure / overstress | Bulging or distortion of vessel shell
Process Equipment (Mechanical) |  | External loads (wind, settlement) | Dented piping or vessels
Process Equipment (Mechanical) |  | Impact damage | Misalignment of piping
Process Equipment (Mechanical) |  | Vibration-induced fatigue | Sagging lines
Process Equipment (Mechanical) |  |  | Ovalization of tanks
Process Equipment (Mechanical) | CFI - Connection & Joint Failures | Bolt relaxation / creep | Flange leakage
Process Equipment (Mechanical) |  | Gasket degradation | Loose or missing bolts
Process Equipment (Mechanical) |  | Weld defects (in-service) | Damaged gaskets
Process Equipment (Mechanical) |  | Thermal expansion stress | Weld discontinuities
Process Equipment (Mechanical) |  |  | Thread connection failure
Process Equipment (Mechanical) | THR - File & Thermal Damage | Overheating | Material discoloration (overheating)
Process Equipment (Mechanical) |  | Thermal cycling | Warping
Process Equipment (Mechanical) |  | Fire exposure | Fire damage (loss of strength)
Process Equipment (Mechanical) |  | Refractory/liner degradation | Insulation degradation
Process Equipment (Mechanical) |  |  | Refractory cracking
Process Equipment (Mechanical) | FLW - Flow-Induced Damage | Erosion from high velocity | Local thinning at elbows
Process Equipment (Mechanical) |  | Cavitation | Erosion at reducers
Process Equipment (Mechanical) |  | Turbulence at injection points | Cavitation pitting
Process Equipment (Mechanical) |  | Two-phase flow damage | Damage downstream of injection points
Process Equipment (Mechanical) | ENV - Environmental & External Damage | Atmospheric corrosion | Coating failure
Process Equipment (Mechanical) |  | Marine/salt exposure | External rusting
Process Equipment (Mechanical) |  | UV degradation (coatings, FRP) | Corrosion at supports / saddles
Process Equipment (Mechanical) |  | Chemical exposure | UV cracking (FRP piping)
Process Equipment (Mechanical) | OPR - Operational & Process-Related Damage | Incorrect operating envelope (IOW excursions) | Fouling buildup in piping/vessels
Process Equipment (Mechanical) |  | Chemical incompatibility | Blockages
Process Equipment (Mechanical) |  | Fouling / scaling | Unexpected corrosion rates
Process Equipment (Mechanical) |  |  | Deposits at low-flow areas
Process Equipment (Mechanical) | LOC - Leakage / Loss of Containment | Pressure boundary failure | Active leaks (flanges, valves, welds)
Process Equipment (Mechanical) |  | Seal degradation | Seepage marks
Process Equipment (Mechanical) |  | Crack propagation | Product staining
Process Equipment (Mechanical) |  |  | Pressure boundary breach
Process Equipment (Mechanical) | MAT - Fabrication / Material Issues | Wrong material installed | Material mismatch (PMI failure)
Process Equipment (Mechanical) |  | Heat-affected zone weakness | Lamination defects
Process Equipment (Mechanical) |  | Poor weld quality | Weld defects (lack of fusion, porosity)
Process Equipment (Mechanical) |  |  | Improper repairs

## Lookups (hidden)
DeficiencyCategory_List | ComponentType_List | Priority_List | YesNo_List | Risk_List | Def_CML | Mech_CML | Def_CND | Mech_CND | Def_CFI | Mech_CFI | Def_CRK | Mech_CRK | Def_DFI | Mech_DFI | Def_EWF | Mech_EWF | Def_ENV | Mech_ENV | Def_FDS | Mech_FDS | Def_GHK | Mech_GHK | Def_MSI | Mech_MSI | Def_THR | Mech_THR | Def_SIE | Mech_SIE | Def_FH | Mech_FH | Def_BCF | Mech_BCF | Def_PF | Mech_PF | Focus_CML | Focus_CND | Focus_CFI | Focus_CRK | Focus_DFI | Focus_EWF | Focus_ENV | Focus_FDS | Focus_GHK | Focus_MSI | Focus_THR | Focus_SIE | Focus_FH | Focus_BCF | Focus_PF | Sub_Roofing | Sub_BuildingStructure | Sub_StorageTank | Sub_FloorPlate | Sub_Grating | Sub_ConcreteFloor | Sub_FoundationPier | Sub_AccessLadder | Sub_ConfinedSpace | Sub_Column | Sub_Stairway | Sub_CableTray | Sub_Platform | Sub_CatwalksWalkways | Sub_HandrailsGuardrails | Sub_FixedLaddersCages | Sub_WallCladding | Sub_CableTraySupport | Sub_PipeSupport | Sub_PumpSupport | Sub_Beams | Sub_Bracing | Sub_RoofMountedUnit | Sub_ClarifierTank | Sub_LimeSilo | Sub_Others
CML - Corrosion & Material Loss | Roofing | P1 | Yes | High | Corrosion of steel deck | Atmospheric corrosion (external exposure) | Cracking / spalling | Freeze-thaw cycles | Loose/missing bolts | Bolt loosening / corrosion | Fatigue or weld cracking | Thermal movement / expansion | Sagging / deformation | Overloading / overstress | Water ingress / leaks | Membrane / sealant degradation | Weather damage (wind/snow) | Snow loads / ice buildup | Settlement / movement | Soil settlement / movement | Poor maintenance (trip hazards) | Poor inspection / maintenance | Unauthorized modification | Unauthorized modification | Fire damage | Fire exposure | Voids under foundation | Soil erosion / loss of support material | Upward movement | Freeze-thaw cycles | Sudden settlement | Weak bearing soil layer | Inclined piles | Misalignment | Deck / structural support | Load-bearing slab | Access / safety | Primary framing | Structural integrity | Weatherproofing / water barrier | External exposure | Foundation interface | Access systems | Structural modification control | Fire exposure / thermal effects | Drainage paths | Shallow foundations | Load transfer zones / foundation-soil interface | Pile shaft | Membrane / metal roof |  |  |  | Steel grating | Slab-on-grade |  | Fixed ladder |  | Steel / concrete | Steel stairs |  | Steel grating | Steel grating | Steel | Fixed ladder | Metal / panel | Steel frame | Spring / rigid | Grouted steel base | Steel
CND - Concrete Deterioration | Building Structure | P2 | No | Medium | Corrosion (exposed steel) | Coating failure / weathering | Spalling | Reinforcement corrosion | Missing or loose fittings | Anchor failure | Fatigue cracking | Shrinkage / aging | Misalignment / deformation | Thermal deformation | Water ingress | Flashing / joint failure | Vehicle / equipment impact damage | Wind loads / storms | Settlement / differential settlement | Frost heave | Trip hazards (damaged grating) | Missing components | Poor maintenance / missing components | Addition without design review | Loss of strength in steel members | Thermal shock | Washed-out soil | Poor drainage | Cracking and lifting |  | Local collapse | Overloading | Broken piles | Insufficient penetration | Vertical load members | Concrete integrity / load distribution | Safety barriers | Fatigue-prone structural elements | Alignment / plumb | Envelope protection | External impact exposure | Soil interaction & bearing support |  | Maintenance condition |  | Perimeter zones | Frost-susceptible soils | Load concentration zones / high stress areas | Toe / bearing layer
CFI - Connection & Joint Failures | Storage Tank | P3 |  | Low | Corrosion of grating | Moisture ingress | Surface cracking / structural cracks | Chemical attack | Anchor bolt failure | Sealant degradation | Cracks at welds | Settlement-induced cracking | Deflection / overstress | Impact (vehicles/equipment) |  | Weathering / UV degradation | Environmental degradation (snow, rain, wind) | Water ingress (rain) | Erosion around foundation | Poor drainage | Missing guardrails or covers | Lack of cleaning | Improper removal of structural elements | Improper installation | Cracking in concrete surfaces | Thermal expansion stress | Undermining of foundation | Water infiltration |  |  | Local bearing failure |  | Pile cracking / structural failure | Structural defects (pile integrity issues) | Corrosion-prone zones | Footings / concrete foundation base | Anchorage system | Critical welded connections | Load capacity |  | Environmental exposure | Soil erosion / drainage |  |  |  | Drainage interface / water ingress zones |  |  | Pile body integrity / structural continuity
CRK - Cracking Mechanisms | Floor Plate | P4 |  |  | Section loss / corrosion | Atmospheric corrosion | Spalling and surface scaling | Freeze-thaw damage | Loose or missing fasteners | Anchor bolt failure | Cracking in concrete slabs and walls | Fatigue (cyclic loading) | Deformation / instability | Overstress / excessive loading |  | Water ingress (rain) | Subsidence / erosion | UV degradation | Missing grout under baseplate | Differential settlement | Debris accumulation | Poor maintenance | Overloading of platforms or beams |  | Weakening of structural steel |  | Horizontal displacement of foundation | Lateral soil movement | [6 empty] | Access flooring | Pedestals / localized load supports | Support fixation & connections |  | Access / safety systems |  | External exposure / hazards | Baseplate support & grout
DFI - Deformation & Mechanical Damage | Grating | P5 |  |  | Corrosion at contact points | Water accumulation at baseplates | Exposed rebar in concrete |  | Missing or loose anchor bolts | Bolt loosening / creep | Surface cracking in concrete | Stress concentration | Misalignment due to movement | Equipment-induced vibration |  | Thermal movement / expansion | Impact damage (vehicles) | Weather exposure | Grout deterioration | Soil movement / erosion | Rusted or unmaintained supports | Lack of inspection | Altered supports without design review |  | Distortion of structures | [9 empty] | Corrosion-prone contact points |  | Anchorage / fixing system |  | Alignment & load transfer |  | Ground stability | Grout interface
EWF - Envelope Failure | Concrete Floor |  |  |  | Corrosion of structural steel | Coating failure | Degraded concrete surfaces |  | Loose handrails / guardrails | Weld defects | Diagonal cracks in walls | Overloading | Overloaded / bent supports | Impact (vehicles) |  |  | Roof overstress or collapse risk | Wind loads | Uneven settlement | Missing / degraded grout | Missing braces or bolts |  | Misaligned or undersized supports | [11 empty] | Structural steel integrity |  |  |  | Structural capacity / load support |  |  | Foundation footprint / global bearing area
ENV - Environmental & External Damage | Foundation Pier |  |  |  | Corrosion / coating failure |  | Spalling at pedestals |  | Missing or weak anchorage |  | Cracks at welds of supports |  | Structural deformation | Foundation movement |  |  | Damaged cladding / roofing | Chemical exposure | Cracking of foundations | Drainage issues | Undetected degradation | [13 empty] | Secondary structural support |  |  |  | Load-bearing structure |  |  | Bearing soil zones / load-support areas
FDS - Foundation & Settlement | Access Ladder |  |  |  | Corrosion of exposed steel members (beams, columns) |  | Degraded concrete bases |  | Joint leakage in cladding |  | Cracking at baseplates or connections |  | Distortion under load |  |  |  | Leaks through roof or walls |  | Tilting structures | Soil consolidation | [18 empty] | Load frame / skid integrity |  |  | Subgrade support / compacted layers
GHK - General Housekeeping & Maintenance | Confined Space |  |  |  | Rusting of cladding, roofing sheets |  | Cracked foundations |  | Missing or broken anchor bolts |  | Cracks in structural members |  | Overstress / deformation |  |  |  | Deterioration of coatings / sealants |  | Loss of soil stiffness / bearing capacity | Poor compaction | [18 empty] | Primary load path |  |  | Groundwater table / saturated soil zones
MSI - Modification & Structural Integrity | Column |  |  |  | Corrosion at roof decks and fasteners |  | Cracking |  | Loose connections at supports |  |  |  | Sagging roof structures |  |  |  | Corrosion due to rain/snow |  | Uneven floors / slab settlement | Groundwater fluctuations
THR - Fire & Thermal Damage | Stairway |  |  |  | Corrosion of structural steel supports |  |  |  | Weld failure at beams/joints |  |  |  | Warping of cladding panels |  |  |  | Movement or instability of supports |  | Cracking or lifting of slabs
SIE - Soil Instability & Erosion | Cable Tray |  |  |  | Corrosion at column bases | [7 empty] | Dented wall panels / damaged guardrails |  |  |  | Corrosion from process leaks |  | Water accumulation under slabs
FH - Frost Heave | Platform |  |  |  | Rusted pipe racks / frames | [7 empty] | Bent pipe supports | [5 empty] | Misalignment of pumps or equipment
BCF - Bearing Capacity Failure | Catwalks&Walkways | [11 empty] | Distorted supports / frames | [5 empty] | Tilted structures
PF - Pile Foundations | Handrails & Guardrails | [11 empty] | Damaged columns or racks | [5 empty] | Gaps under baseplates
| Fixed Ladders & Cages | [11 empty] | Misaligned equipment bases | [5 empty] | Undermining of foundations
| Wall Cladding | [17 empty] | Cracking of slabs/foundations
Cable Tray Support
Pipe Support
Pump Support
Beams
Bracing
Roof Mounted Unit
Clarifier Tank
Lime Silo
Others